## G&W
LQFP100 | Pin name (function after reset) | Pin type | I/O structure | Port | SYS | LPTIM1/ TIM1/2/16/17 | PDM_SAI1/ TIM3/4/5/12/15 | DFSDM1/ LPTIM2/3/ LPUART1/ OCTOSPIM_P1/2/ TIM8 | CEC/DCMI/ PSSI/ DFSDM1/2/ I2C1/2/3/4/ LPTIM2/ TIM15/ USART1 | CEC/SPI1/ I2S1/SPI2/ I2S2/SPI3/ I2S3/ SPI4/5/ SPI6/I2S6 | DFSDM1/2/ I2C4/ OCTOSPIM_P1/ SAI1/SPI3/I2S3/ UART4 | SDMMC1/ SPI2/I2S2/ SPI3/I2S3/ SPI6/I2S6/ UART7/ USART1/2/3/6 | LPUART1/ SAI2/ SDMMC1/ SPDIFRX1/ SPI6/I2S6/ UART4/5/8 | FDCAN1/2/FMC/ LCD/ OCTOSPIM_P1/2/ SDMMC2/ SPDIFRX1/ TIM13/14 | CRS/FMC/LCD/ OCTOSPIM_P1/ OTG1_FS/OTG1_HS/ SAI2/SDMMC2/TIM8 | DFSDM1/2/ I2C4/LCD/ MDIOS/ OCTOSPIM_P1/ SDMMC2/ SWPMI1/ TIM1/8/ UART7/9/ USART10 | FMC/LCD/ MDIOS/ SDMMC1/ TIM1/8 | COMP/DCMI/ PSSI/LCD/ TIM1 | LCD/UART5 | SYS | ADC | WAKEUP | DAC | COMPARATOR | OP AMP | USB | Programmable Voltage Detector | TAMP | RTC | OTHER | LQFP100 | Pin name (function after reset) | DEVICE CONNECTION | DEVICE PIN NUMBER | DEVICE PIN FUNCTION | DESCRIPTION
22 | PA0 | I/O | FT_a | PA0 | - | TIM2_CH1/ TIM2_ETR | TIM5_CH1 | TIM8_ETR | TIM15_BKIN | SPI6_NSS/ I2S6_WS | - | USART2_ CTS/ USART2_ NSS | UART4_TX | SDMMC2_CMD | SAI2_SD_B | - | - | - | - | EVENTOUT | ADC1_INP16 | WKUP0 | [8 empty] | 22 | PA0 | BUTTON | CONTROL | POWER
23 | PA1 | I/O | FT_ah1 | PA1 | - | TIM2_CH2 | TIM5_CH2 | LPTIM3_OUT | TIM15_CH1N | - | - | USART2_ RTS | UART4_RX | OCTOSPIM_ P1_IO3 | SAI2_MCK_B | OCTOSPIM_ P1_DQS | - | - | LCD_R2 | EVENTOUT | ADC1_INP17, ADC1_INN16 | [9 empty] | 23 | PA1 | FLASH | 7 | HOLD#/SIO3 | To pause the device without deselecting the device or Serial Data Input & Output (for 4xI/O read mode)
24 | PA2 | I/O | FT_a | PA2 | - | TIM2_CH3 | TIM5_CH3 | - | TIM15_CH1 | - | DFSDM2_ CKIN1 | USART2_ TX | SAI2_SCK_B | - | - | - | MDIOS_MDIO | - | LCD_R1 | EVENTOUT | ADC1_INP14 | WKUP1 | [8 empty] | 24 | PA2 | BQ24072 | 7 | PG | Open-drain Power Good Status Indication Output. PGOOD pulls to VSS when a valid input source is detected. PGOOD is high-impedance when the input power is not within specified limits. Connect PGOOD to the desired logic voltage rail using a 1-kΩ to 100-kΩ resistor, or use with an LED for visual indication.
25 | PA3 | I/O | FT_ah1 | PA3 | - | TIM2_CH4 | TIM5_CH4 | OCTOSPIM_ P1_CLK | TIM15_CH2 | I2S6_MCK | - | USART2_ RX | - | LCD_B2 | OTG_HS_ ULPI_D0 | - | - | - | LCD_B5 | EVENTOUT | ADC1_INP15 | [9 empty] | 25 | PA3
28 | PA4 | I/O | TT_a | PA4 | - | - | TIM5_ETR | - | - | SPI1_NSS/ I2S1_WS | SPI3_NSS/ I2S3_WS | USART2_ CK | SPI6_NSS/ I2S6_WS | - | - | - | - | DCMI_HSYNC/ PSSI_DE | LCD_ VSYNC | EVENTOUT | ADC1_INP18 |  | DAC1_OUT1 | [7 empty] | 28 | PA4
29 | PA5 | I/O | TT_ah0 | PA5 | PWR_NDSTOP2 | TIM2_CH1/ TIM2_ETR | - | TIM8_CH1N | - | SPI1_SCK/ I2S1_CK | - | - | SPI6_SCK/ I2S6_CK | - | OTG_HS_ ULPI_CK | - | - | PSSI_D14 | LCD_R4 | EVENTOUT | ADC1_INP19, ADC1_INN18 |  | DAC1_OUT2 | [7 empty] | 29 | PA5
30 | PA6 | I/O | TT_ah1 | PA6 | - | TIM1_BKIN | TIM3_CH1 | TIM8_BKIN | - | SPI1_MISO/ I2S1_SDI | OCTOSPIM_ P1_IO3 | - | SPI6_MISO/ I2S6_SDI | TIM13_CH1 | TIM8_BKIN_COMP12 | MDIOS_MDC | TIM1_BKIN_ COMP12 | DCMI_PIXCLK/ PSSI_PDCK | LCD_G2 | EVENTOUT | ADC12_INP3 |  | DAC2_OUT1 | [7 empty] | 30 | PA6
31 | PA7 | I/O | FT_ah1 | PA7 | - | TIM1_CH1N | TIM3_CH2 | TIM8_CH1N | DFSDM2_ DATIN1 | SPI1_MOSI/ I2S1_SDO | - | - | SPI6_MOSI/ I2S6_SDO | TIM14_CH1 | OCTOSPIM_P1_IO2 | - | FMC_SDNWE | - | LCD_VSYNC | EVENTOUT | ADC12_INP7, ADC12_INN3 |  |  |  | OPAMP1_VINM | [5 empty] | 31 | PA7 | DISPLAY | 28
67 | PA8 | I/O | FT_fh0 | PA8 | MCO1 | TIM1_CH1 | - | TIM8_BKIN2 | I2C3_SCL | - | - | USART1_ CK | - | - | OTG_HS_ SOF | UART7_RX | TIM8_BKIN2_ COMP12 | LCD_B3 | LCD_R6 | EVENTOUT | [10 empty] | 67 | PA8 | DISPLAY | 20
68 | PA9 | I/O | FT_u | PA9 | - | TIM1_CH2 | - | LPUART1_TX | I2C3_SMBA | SPI2_SCK/ I2S2_CK | - | USART1_ TX | - | - | - | - | - | DCMI_D0/ PSSI_D0 | LCD_R5 | EVENTOUT | [5 empty] | OTG_HS_VBUS |  |  |  |  | 68 | PA9 | DISPLAY | 19
69 | PA10 | I/O | FT_u | PA10 | - | TIM1_CH3 | - | LPUART1_RX | - | - | - | USART1_ RX | - | - | OTG_HS_ ID | MDIOS_MDIO | LCD_B4 | DCMI_D1/ PSSI_D1 | LCD_B1 | EVENTOUT | [10 empty] | 69 | PA10 | DISPLAY | 6
70 | PA11 | I/O | FT_u | PA11 | - | TIM1_CH4 | - | LPUART1_CTS | - | SPI2_NSS/ I2S2_WS | UART4_RX | USART1_ CTS/ USART1_NSS | - | FDCAN1_ RX | - | - | - | - | LCD_R4 | EVENTOUT | [5 empty] | OTG_HS_DM |  |  |  |  | 70 | PA11 | DISPLAY | 18
71 | PA12 | I/O | FT_u | PA12 | - | TIM1_ETR | - | LPUART1_RTS | - | SPI2_SCK/ I2S2_CK | UART4_TX | USART1_ RTS | SAI2_FS_B | FDCAN1_ TX | - | - | - | - | LCD_R5 | EVENTOUT | [5 empty] | OTG_HS_DP |  |  |  |  | 71 | PA12
72 | PA13 | I/O | FT | PA13 | JTMS/ SWDIO | - | - | - | - | - | - | - | - | - | - | - | - | - | - | EVENTOUT | [10 empty] | 72 | PA13 | SWD-CON | 2 | SWDIO
76 | PA14 | I/O | FT | PA14 | JTCK/ SWCLK | - | - | - | - | - | - | - | - | - | - | - | - | - | - | EVENTOUT | [10 empty] | 76 | PA14 | SWD-CON | 5 | SWCLK
77 | PA15 | I/O | FT | PA15 | JTDI | TIM2_CH1/ TIM2_ETR | - | - | HDMI_CEC | SPI1_NSS/ I2S1_WS | SPI3_NSS/ I2S3_WS | SPI6_NSS/ I2S6_WS | UART4_ RTS | LCD_R3 | - | UART7_TX | - | - | LCD_B6 | EVENTOUT | [10 empty] | 77 | PA15
34 | PB0 | I/O | FT_ah0 | PB0 | - | TIM1_CH2N | TIM3_CH3 | TIM8_CH2N | DFSDM2_CKOUT | - | DFSDM1_CKOUT | - | UART4_CTS | LCD_R3 | OTG_HS_ ULPI_D1 | OCTOSPIM_P1_IO1 | - | - | LCD_G1 | EVENTOUT | ADC12_INP9, ADC12_INN5 |  |  | COMP1_INP | OPAMP1_VINP | [5 empty] | 34 | PB0
35 | PB1 | I/O | FT_ah0 | PB1 | - | TIM1_CH3N | TIM3_CH4 | TIM8_CH3N | - | - | DFSDM1_DATIN1 | - | - | LCD_R6 | OTG_HS_ ULPI_D2 | OCTOSPIM_ P1_IO0 | - | - | LCD_G0 | EVENTOUT | ADC12_INP5 |  |  | COMP1_INM | [6 empty] | 35 | PB1 | FLASH | 5 | SI/SIO0 | Serial Data Input (for 1 x I/O)/ Serial Data Input & Output (for 4xI/O read mode)
36 | PB2 | I/O | FT_ah1 | PB2 | RTC_OUT2 | - | SAI1_D1 | - | DFSDM1_CKIN1 | - | SAI1_SD_A | SPI3_MOSI/ I2S3_SDO | - | OCTOSPIM_P1_CLK | OCTOSPIM_ P1_DQS | - | - | - | - | EVENTOUT |  |  |  | COMP1_INP | [6 empty] | 36 | PB2 | FLASH | 6 | SCLK | Clock Input
89 | PB3 | I/O | FT_h0 | PB3 | JTDO/ TRACESWO | TIM2_CH2 | - | - | - | SPI1_SCK/ I2S1_CK | SPI3_SCK/ I2S3_CK | - | SPI6_SCK/ I2S6_CK | SDMMC2_D2 | CRS_SYNC | UART7_RX | - | - | - | EVENTOUT | [10 empty] | 89 | PB3
90 | PB4 | I/O | FT_h0 | PB4 | NJTRST | TIM16_BKIN | TIM3_CH1 | - | - | SPI1_MISO/ I2S1_SDI | SPI3_MISO/ I2S3_SDI | SPI2_NSS/ I2S2_WS | SPI6_MISO/ I2S6_SDI | SDMMC2_D3 | - | UART7_TX | - | - | - | EVENTOUT | [10 empty] | 90 | PB4
91 | PB5 | I/O | FT_h0 | PB5 | - | TIM17_BKIN | TIM3_CH2 | - | I2C1_SMBA | SPI1_MOSI/ I2S1_SDO | I2C4_SMBA | SPI3_MOSI/ I2S3_SDO | SPI6_MOSI/ I2S6_SDO | FDCAN2_RX | OTG_HS_ ULPI_D7 | LCD_B5 | FMC_SDCKE1 | DCMI_D10/ PSSI_D10 | UART5_RX | EVENTOUT | [10 empty] | 91 | PB5 | DISPLAY | 7
92 | PB6 | I/O | FT_f | PB6 | - | TIM16_CH1N | TIM4_CH1 | - | I2C1_SCL | HDMI_CEC | I2C4_SCL | USART1_TX | LPUART1_TX | FDCAN2_TX | OCTOSPIM_ P1_NCS | DFSDM1_DATIN5 | FMC_SDNE1 | DCMI_D5/PSSI_D5 | UART5_TX | EVENTOUT | [10 empty] | 92 | PB6
93 | PB7 | I/O | FT_fa | PB7 | - | TIM17_CH1N | TIM4_CH2 | - | I2C1_SDA | - | I2C4_SDA | USART1_RX | LPUART1_RX | - | - | DFSDM1_CKIN5 | FMC_NL | DCMI_VSYNC/ PSSI_RDY | - | EVENTOUT | [6 empty] | PVD_IN |  |  |  | 93 | PB7
95 | PB8 | I/O | FT_fsh3 | PB8 | - | TIM16_CH1 | TIM4_CH3 | DFSDM1_CKIN7 | I2C1_SCL | - | I2C4_SCL | SDMMC1_CKIN | UART4_RX | FDCAN1_RX | SDMMC2_D4 | - | SDMMC1_D4 | DCMI_D6/PSSI_D6 | LCD_B6 | EVENTOUT | [10 empty] | 95 | PB8 | DISPLAY | 8
96 | PB9 | I/O | FT_fsh3 | PB9 | - | TIM17_CH1 | TIM4_CH4 | DFSDM1_DATIN7 | I2C1_SDA | SPI2_NSS/ I2S2_WS | I2C4_SDA | SDMMC1_CDIR | UART4_TX | FDCAN1_TX | SDMMC2_D5 | I2C4_SMBA | SDMMC1_D5 | DCMI_D7/PSSI_D7 | LCD_B7 | EVENTOUT | [10 empty] | 96 | PB9
46 | PB10 | I/O | FT_f | PB10 | - | TIM2_CH3 | - | LPTIM2_IN1 | I2C2_SCL | SPI2_SCK/ I2S2_CK | DFSDM1_DATIN7 | USART3_TX | - | OCTOSPIM_ P1_NCS | OTG_HS_ ULPI_D3 | - | - | - | LCD_G4 | EVENTOUT | [10 empty] | 46 | PB10 | DISPLAY | 12
47 | PB11 | I/O | FT_f | PB11 | - | TIM2_CH4 | - | LPTIM2_ETR | I2C2_SDA | - | DFSDM1_CKIN7 | USART3_RX | - | - | OTG_HS_ ULPI_D4 | - | - | - | LCD_G5 | EVENTOUT | [10 empty] | 47 | PB11 | DISPLAY | 13
51 | PB12 | I/O | FT_h1 | PB12 | - | TIM1_BKIN | - | OCTOSPIM_ P1_NCLK | I2C2_SMBA | SPI2_NSS/ I2S2_WS | DFSDM1_DATIN1 | USART3_CK | - | FDCAN2_RX | OTG_HS_ ULPI_D5 | DFSDM2_DATIN1 | - | TIM1_BKIN_COMP12 | UART5_RX | EVENTOUT | [10 empty] | 51 | PB12 | DISPLAY | 23
52 | PB13 | I/O | FT_h0 | PB13 | - | TIM1_CH1N | - | LPTIM2_OUT | DFSDM2_CKIN1 | SPI2_SCK/ I2S2_CK | DFSDM1_CKIN1 | USART3_CTS/ USART3_NSS | - | FDCAN2_TX | OTG_HS_ ULPI_D6 | - | SDMMC1_D0 | DCMI_D2/PSSI_D2 | UART5_TX | EVENTOUT | [10 empty] | 52 | PB13 | DISPLAY | 24
53 | PB14 | I/O | FT_h0 | PB14 | - | TIM1_CH2N | TIM12_CH1 | TIM8_CH2N | USART1_TX | SPI2_MISO/ I2S2_SDI | DFSDM1_DATIN2 | USART3_RTS | UART4_RTS | SDMMC2_D0 | - | - | - | - | LCD_CLK | EVENTOUT | [10 empty] | 53 | PB14 | DISPLAY | 26
54 | PB15 | I/O | FT_h0 | PB15 | RTC_REFIN | TIM1_CH3N | TIM12_CH2 | TIM8_CH3N | USART1_RX | SPI2_MOSI/ I2S2_SDO | DFSDM1_CKIN2 | - | UART4_CTS | SDMMC2_D1 | - | - | - | - | LCD_G7 | EVENTOUT | [10 empty] | 54 | PB15 | DISPLAY | 29
15 | PC0 | I/O | FT_a | PC0 | - | - | - | DFSDM1_CKIN0 | - | - | DFSDM1_DATIN4 | - | SAI2_FS_B | FMC_A25 | OTG_HS_ ULPI_STP | LCD_G2 | FMC_SDNWE | - | LCD_R5 | EVENTOUT | ADC12_INP10 | [9 empty] | 15 | PC0 | DISPLAY | 10
16 | PC1 | I/O | FT_ah0 | PC1 | TRACED0 | - | SAI1_D1 | DFSDM1_DATIN0 | DFSDM1_CKIN4 | SPI2_MOSI/ I2S2_SDO | SAI1_SD_A | - | - | SDMMC2_CK | OCTOSPIM_ P1_IO4 | - | MDIOS_MDC | - | LCD_G5 | EVENTOUT | ADC12_INP11, ADC12_INN10 | WKUP5 | [5 empty] | TAMP_IN3 |  |  | 16 | PC1 | BUTTON | CONTROL | GAME
17(4) | PC2_C | ANA | TT_a | PC2 | PWR_CSTOP | - | - | DFSDM1_CKIN1 | - | SPI2_MISO/ I2S2_SDI | DFSDM1_CKOUT | - | - | OCTOSPIM_P1_IO2 | OTG_HS_ ULPI_DIR | OCTOSPIM_ P1_IO5 | FMC_SDNE0 | - | - | EVENTOUT | ADC2_INP0, ADC2_INN1 | [9 empty] | 17 | PC2_C
18(4) | PC3_C | ANA | TT_a | PC3 | PWR_CSLEEP | - | - | DFSDM1_DATIN1 | - | SPI2_MOSI/ I2S2_SDO | - | - | - | OCTOSPIM_P1_IO0 | OTG_HS_ ULPI_NXT | OCTOSPIM_ P1_IO6 | FMC_SDCKE0 | - | - | EVENTOUT | ADC2_INP1 | [9 empty] | 18 | PC3_C
32 | PC4 | I/O | FT_a | PC4 | - | - | - | DFSDM1_CKIN2 | - | I2S1_MCK | - | - | - | SPDIFRX1_IN2 | - | - | FMC_SDNE0 | - | LCD_R7 | EVENTOUT | ADC12_INP4 |  |  | COMP1_INM | OPAMP1_VOUT | [5 empty] | 32 | PC4 | VBAT MEASURE
33 | PC5 | I/O | FT_ah1 | PC5 | - | - | SAI1_D3 | DFSDM1_DATIN2 | PSSI_D15 | - | - | - | - | SPDIFRX1_IN3 | OCTOSPIM_ P1_DQS | - | FMC_SDCKE0 | COMP1_OUT | LCD_DE | EVENTOUT | ADC12_INP8, ADC12_INN4 |  |  |  | OPAMP1_VINM | [5 empty] | 33 | PC5 | BUTTON | CONTROL | TIME
63 | PC6 | I/O | FT_h0 | PC6 | - | - | TIM3_CH1 | TIM8_CH1 | DFSDM1_CKIN3 | I2S2_MCK | - | USART6_TX | SDMMC1_D0DIR | FMC_NWAIT | SDMMC2_D6 | - | SDMMC1_D6 | DCMI_D0/ PSSI_D0 | LCD_HSYNC | EVENTOUT | SWPMI_IO | [9 empty] | 63 | PC6 | DISPLAY | 27
64 | PC7 | I/O | FT_h0 | PC7 | TRGIO | - | TIM3_CH2 | TIM8_CH2 | DFSDM1_DATIN3 | - | I2S3_MCK | USART6_RX | SDMMC1_D123DIR | FMC_NE1 | SDMMC2_D7 | SWPMI_TX | SDMMC1_D7 | DCMI_D1/ PSSI_D1 | LCD_G6 | EVENTOUT | [10 empty] | 64 | PC7 | DISPLAY | 14
65 | PC8 | I/O | FT_h0 | PC8 | TRACED1 | - | TIM3_CH3 | TIM8_CH3 | - | - | - | USART6_CK | UART5_RTS | FMC_NE2/ FMC_NCE | FMC_INT | SWPMI_RX | SDMMC1_D0 | DCMI_D2/ PSSI_D2 | - | EVENTOUT | [10 empty] | 65 | PC8
66 | PC9 | I/O | FT_fh0 | PC9 | MCO2 | - | TIM3_CH4 | TIM8_CH4 | I2C3_SDA | I2S_CKIN | - | - | UART5_CTS | OCTOSPIM_P1_IO0 | LCD_G3 | SWPMI_ SUSPEND | SDMMC1_D1 | DCMI_D3/ PSSI_D3 | LCD_B2 | EVENTOUT | [10 empty] | 66 | PC9 | DISPLAY | 11
78 | PC10 | I/O | FT_h0 | PC10 | - | - | - | DFSDM1_CKIN5 | DFSDM2_CKIN0 | - | SPI3_SCK/ I2S3_CK | USART3_TX | UART4_TX | OCTOSPIM_P1_IO1 | LCD_B1 | SWPMI_RX | SDMMC1_D2 | DCMI_D8/ PSSI_D8 | LCD_R2 | EVENTOUT | [10 empty] | 78 | PC10 | DISPLAY | 16
79 | PC11 | I/O | FT_h0 | PC11 | - | - | - | DFSDM1_DATIN5 | DFSDM2_DATIN0 | - | SPI3_MISO/ I2S3_SDI | USART3_RX | UART4_RX | OCTOSPIM_P1_NCS | - | - | SDMMC1_D3 | DCMI_D4/ PSSI_D4 | LCD_B4 | EVENTOUT | [10 empty] | 79 | PC11
80 | PC12 | I/O | FT_h0 | PC12 | TRACED3 | - | TIM15_CH1 | - | DFSDM2_CKOUT | SPI6_SCK/ I2S6_CK | SPI3_MOSI/ I2S3_SDO | USART3_CK | UART5_TX | - | - | - | SDMMC1_CK | DCMI_D9/ PSSI_D9 | LCD_R6 | EVENTOUT | [10 empty] | 80 | PC12
7 | PC13 | I/O | FT | PC13 | - | - | - | - | - | - | - | - | - | - | - | - | - | - | - | EVENTOUT |  | WKUP2 | [5 empty] | TAMP_IN1/ TAMP_OUT2/ TAMP_OUT3 | RTC_OUT1/RTC_TS |  | 7 | PC13 | BUTTON | CONTROL | PAUSE/SET
8 | PC14-OSC32_IN (OSC32_IN) | I/O | FT | PC14 | - | - | - | - | - | - | - | - | - | - | - | - | - | - | - | EVENTOUT | OSC32_IN | [9 empty] | 8 | PC14 | XTAL
9 | PC15- OSC32_OUT (OSC32_OUT) | I/O | FT | PC15 | - | - | - | - | - | - | - | - | - | - | - | - | - | - | - | EVENTOUT | OSC32_OUT | [9 empty] | 9 | PC15 | XTAL
81 | PD0 | I/O | FT_h2 | PD0 | - | - | - | DFSDM1_CKIN6 | - | - | - | - | UART4_RX | FDCAN1_RX | - | UART9_CTS | FMC_D2/ FMC_DA2 | - | LCD_B1 | EVENTOUT | [10 empty] | 81 | PD0 | BUTTON | DPAD | UP
82 | PD1 | I/O | FT_h2 | PD1 | - | - | - | DFSDM1_DATIN6 | - | - | - | - | UART4_TX | FDCAN1_TX | - | - | FMC_D3/ FMC_DA3 | - | - | EVENTOUT | [10 empty] | 82 | PD1 | VAUX | 3 | GATE
83 | PD2 | I/O | FT_h0 | PD2 | TRACED2 | - | TIM3_ETR | - | TIM15_BKIN | - | - | - | UART5_RX | LCD_B7 | - | - | SDMMC1_CMD | DCMI_D11/ PSSI_D11 | LCD_B2 | EVENTOUT | [10 empty] | 83 | PD2 | DISPLAY | 9
84 | PD3 | I/O | FT_h2 | PD3 | - | - | - | DFSDM1_CKOUT | - | SPI2_SCK/ I2S2_CK | - | USART2_CTS/ USART2_NSS | - | - | - | - | FMC_CLK | DCMI_D5/ PSSI_D5 | LCD_G7 | EVENTOUT | [10 empty] | 84 | PD3 | DISPLAY | 15
85 | PD4 | I/O | FT_h1 | PD4 | - | - | - | - | - | - | - | USART2_RTS | - | - | OCTOSPIM_P1_IO4 | - | FMC_NOE | - | - | EVENTOUT | [10 empty] | 85 | PD4 | LINEAR-REG | 2B | ENABLE
86 | PD5 | I/O | FT_h1 | PD5 | - | - | - | - | - | - | - | USART2_TX | - | - | OCTOSPIM_P1_IO5 | - | FMC_NWE | - | - | EVENTOUT | [10 empty] | 86 | PD5 | BUTTON | ACTION | B
87 | PD6 | I/O | FT_sh3 | PD6 | - | - | SAI1_D1 | DFSDM1_CKIN4 | DFSDM1_DATIN1 | SPI3_MOSI/ I2S3_SDO | SAI1_SD_A | USART2_RX | - | - | OCTOSPIM_P1_IO6 | SDMMC2_CK | FMC_NWAIT | DCMI_D10/ PSSI_D10 | LCD_B2 | EVENTOUT | [10 empty] | 87 | PD6 | DISPLAY | 4
88 | PD7 | I/O | FT_sh3 | PD7 | - | - | - | DFSDM1_DATIN4 | - | SPI1_MOSI/ I2S1_SDO | DFSDM1_CKIN1 | USART2_CK | - | SPDIFRX1_IN0 | OCTOSPIM_P1_IO7 | SDMMC2_CMD | FMC_NE1 | - | - | EVENTOUT | [10 empty] | 88 | PD7
55 | PD8 | I/O | FT_h2 | PD8 | - | - | - | DFSDM1_CKIN3 | - | - | - | USART3_TX | - | SPDIFRX1_IN1 | - | - | FMC_D13/ FMC_DA13 | - | - | EVENTOUT | [10 empty] | 55 | PD8 | DISPLAY | 3
56 | PD9 | I/O | FT_h2 | PD9 | - | - | - | DFSDM1_DATIN3 | - | - | - | USART3_RX | - | - | - | - | FMC_D14/ FMC_DA14 | - | - | EVENTOUT | [10 empty] | 56 | PD9 | BUTTON | ACTION | A
57 | PD10 | I/O | FT_h2 | PD10 | - | - | - | DFSDM1_CKOUT | DFSDM2_CKOUT | - | - | USART3_CK | - | - | - | - | FMC_D15/ FMC_DA15 | - | LCD_B3 | EVENTOUT | [10 empty] | 57 | PD10 | DISPLAY | 5
58 | PD11 | I/O | FT_h2 | PD11 | - | - | - | LPTIM2_IN2 | I2C4_SMBA | - | - | USART3_CTS/ USART3_NSS | - | OCTOSPIM_P1_IO0 | SAI2_SD_A | - | FMC_A16/ FMC_CLE | - | - | EVENTOUT | [10 empty] | 58 | PD11 | BUTTON | DPAD | LEFT
59 | PD12 | I/O | FT_fh2 | PD12 | - | LPTIM1_IN1 | TIM4_CH1 | LPTIM2_IN1 | I2C4_SCL | - | - | USART3_RTS | - | OCTOSPIM_P1_IO1 | SAI2_FS_A | - | FMC_A17/ FMC_ALE | DCMI_D12/ PSSI_D12 | - | EVENTOUT | [10 empty] | 59 | PD12 | FLASH | 2 | SO/SIO1 | Serial Data Output (for 1 x I/O)/ Serial Data Input & Output (for 4xI/O read mode)
60 | PD13 | I/O | FT_fh2 | PD13 | - | LPTIM1_OUT | TIM4_CH2 | - | I2C4_SDA | - | - | - | - | OCTOSPIM_P1_IO3 | SAI2_SCK_A | UART9_RTS | FMC_A18 | DCMI_D13/ PSSI_D13 | - | EVENTOUT | [10 empty] | 60 | PD13
61 | PD14 | I/O | FT_h2 | PD14 | - | - | TIM4_CH3 | - | - | - | - | - | UART8_CTS | - | - | UART9_RX | FMC_D0/ FMC_DA0 | - | - | EVENTOUT | [10 empty] | 61 | PD14 | BUTTON | DPAD | DOWN
62 | PD15 | I/O | FT_h2 | PD15 | - | - | TIM4_CH4 | - | - | - | - | - | UART8_RTS | - | - | UART9_TX | FMC_D1/ FMC_DA1 | - | - | EVENTOUT | [10 empty] | 62 | PD15 | BUTTON | DPAD | RIGHT
97 | PE0 | I/O | FT_h2 | PE0 | - | LPTIM1_ETR | TIM4_ETR | - | LPTIM2_ETR | - | - | - | UART8_Rx | - | SAI2_MCK_A | - | FMC_NBL0 | DCMI_D2/ PSSI_D2 | LCD_R0 | EVENTOUT | [10 empty] | 97 | PE0
98 | PE1 | I/O | FT_h2 | PE1 | - | LPTIM1_IN2 | TIM4_ETR | - | - | - | - | - | UART8_Tx | - | - | - | FMC_NBL1 | DCMI_D3/ PSSI_D3 | LCD_R6 | EVENTOUT | [10 empty] | 98 | PE1
1 | PE2 | I/O | FT_h2 | PE2 | TRACECLK | - | TIM4_ETR | - | - | SPI4_SCK | SAI1_MCLK_A | - | - | OCTOSPIM_P1_IO2 | - | USART10_RX | FMC_A23 | - | - | EVENTOUT | [10 empty] | 1 | PE2 | FLASH | 3 | WP#/SIO2 | Write Protection Active Low or Serial Data Input & Output (for 4xI/O read mode)
2 | PE3 | I/O | FT_h2 | PE3 | TRACED0 | - | TIM4_ETR | - | TIM15_BKIN | - | SAI1_SD_B | - | - | - | - | USART10_TX | FMC_A19 | - | - | EVENTOUT | [10 empty] | 2 | PE3 | AUDIO | 2C
3 | PE4 | I/O | FT_h2 | PE4 | TRACED1 | - | TIM4_ETR | DFSDM1_DATIN3 | TIM15_CH1N | SPI4_NSS | SAI1_FS_A | - | - | - | - | - | FMC_A20 | DCMI_D4/ PSSI_D4 | LCD_B0 | EVENTOUT | [10 empty] | 3 | PE4 | AUDIO | 3A
4 | PE5 | I/O | FT_h2 | PE5 | TRACED2 | - | TIM4_ETR | DFSDM1_CKIN3 | TIM15_CH1 | SPI4_MISO | SAI1_SCK_A | - | - | - | - | - | FMC_A21 | DCMI_D6/ PSSI_D6 | LCD_G0 | EVENTOUT | [10 empty] | 4 | PE5 | AUDIO | 4C
5 | PE6 | I/O | FT_h2 | PE6 | TRACED3 | TIM1_BKIN2 | TIM4_ETR | - | TIM15_CH2 | SPI4_MOSI | SAI1_SD_A | - | - | - | SAI2_MCK_B | TIM1_BKIN2_ COMP12 | FMC_A22 | DCMI_D7/ PSSI_D7 | LCD_G1 | EVENTOUT | [10 empty] | 5 | PE6 | AUDIO | 4A
37 | PE7 | I/O | FT_ah2 | PE7 | - | TIM1_ETR | TIM4_ETR | DFSDM1_DATIN2 | - | - | - | UART7_RX | - | - | OCTOSPIM_P1_IO4 | - | FMC_D4/ FMC_DA4 | - | - | EVENTOUT |  |  |  | COMP2_INM | OPAMP2_VOUT | [5 empty] | 37 | PE7 | BQ24072 | 9 | CHG | Open-Drain Charging Status Indication Output. CHG pulls to VSS when the battery is charging. CHG is high impedance when charging is complete and when charger is disabled. Connect CHG to the desired logic voltage rail using a 1kΩ-100kΩ resistor, or use with an LED for visual indication.
38 | PE8 | I/O | FT_ah2 | PE8 | - | TIM1_CH1N | TIM4_ETR | DFSDM1_CKIN2 | - | - | - | UART7_TX | - | - | OCTOSPIM_P1_IO5 | - | FMC_D5/ FMC_DA5 | COMP2_OUT | - | EVENTOUT |  |  |  |  | OPAMP2_VINM | [5 empty] | 38 | PE8 | BQ24072 | 4 | CE | Charge Enable Active-Low Input. Connect CE to a high logic level to disable battery charging. OUT is active and battery supplement mode is still available. Connect CE to a low logic level to enable the battery charger. CE is internally pulled down with approximately 285 kΩ. Do not leave CE unconnected to ensure proper operation.
39 | PE9 | I/O | FT_ah2 | PE9 | - | TIM1_CH1 | TIM4_ETR | DFSDM1_CKOUT | - | - | - | UART7_RTS | - | - | OCTOSPIM_P1_IO6 | - | FMC_D6/ FMC_DA6 | - | - | EVENTOUT |  |  |  | COMP2_INP | OPAMP2_VINP | [5 empty] | 39 | PE9
40 | PE10 | I/O | FT_ah2 | PE10 | - | TIM1_CH2N | TIM4_ETR | DFSDM1_DATIN4 | - | - | - | UART7_CTS | - | - | OCTOSPIM_P1_IO7 | - | FMC_D7/ FMC_DA7 | - | - | EVENTOUT |  |  |  | COMP2_INM | [6 empty] | 40 | PE10
41 | PE11 | I/O | FT_ah2 | PE11 | - | TIM1_CH2 | TIM4_ETR | DFSDM1_CKIN4 | - | SPI4_NSS | - | - | - | - | SAI2_SD_B | OCTOSPIM_P1_NCS | FMC_D8/ FMC_DA8 | - | LCD_G3 | EVENTOUT |  |  |  | COMP2_INP | [6 empty] | 41 | PE11 | FLASH | 1 | CS# | Chip Select
42 | PE12 | I/O | FT_h2 | PE12 | - | TIM1_CH3N | TIM4_ETR | DFSDM1_DATIN5 | - | SPI4_SCK | - | - | - | - | SAI2_SCK_B | - | FMC_D9/ FMC_DA9 | COMP1_ OUT | LCD_B4 | EVENTOUT | [10 empty] | 42 | PE12
43 | PE13 | I/O | FT_h2 | PE13 | - | TIM1_CH3 | TIM4_ETR | DFSDM1_CKIN5 | - | SPI4_MISO | - | - | - | - | SAI2_FS_B | - | FMC_D10/ FMC_DA10 | COMP2_OUT | LCD_DE | EVENTOUT | [10 empty] | 43 | PE13 | DISPLAY | 25
44 | PE14 | I/O | FT_h2 | PE14 | - | TIM1_CH4 | TIM4_ETR |  | - | SPI4_MOSI | - | - | - | - | SAI2_MCK_B | - | FMC_D11/ FMC_DA11 | - | LCD_CLK | EVENTOUT | [10 empty] | 44 | PE14
45 | PE15 | I/O | FT_h2 | PE15 | - | TIM1_BKIN | TIM4_ETR |  | - | - | - | - | - | - | - | USART10_CK | FMC_D12/ FMC_DA12 | TIM1_BKIN_COMP12 | LCD_R7 | EVENTOUT | [10 empty] | 45 | PE15 | DISPLAY | 21
12 | PH0- OSC_IN(PH0) | I/O | FT | [26 empty] | OSC_IN | 12 | PH0
13 | PH1-OSC_OUT (PH1) | I/O | FT | [26 empty] | OSC_OUT | 13 | PH1
14 | NRST | I/O | RST | [27 empty] | 14 | NRST | SWD-CON | 1 | RESET
94 | BOOT0 | I | B | [26 empty] | VPP | 94 | BOOT0
6 | VBAT | S | - | [27 empty] | 6 | VBAT
10 | VSS | S | - | [27 empty] | 10 | VSS
11 | VDD | S | - | [27 empty] | 11 | VDD
19 | VSSA | S | [28 empty] | 19 | VSSA
20 | VREF+ | S | [28 empty] | 20 | VREF+
21 | VDDA | S | [28 empty] | 21 | VDDA
26 | VSS | S | - | [27 empty] | 26 | VSS
27 | VDD | S | - | [27 empty] | 27 | VDD
48 | VCAP | S | - | [27 empty] | 48 | VCAP
49 | VSS | S | - | [27 empty] | 49 | VSS
50 | VDD | S | - | [27 empty] | 50 | VDD
73 | VCAP | S | - | [27 empty] | 73 | VCAP
74 | VSS | S | - | [27 empty] | 74 | VSS
75 | VDD | S | - | [27 empty] | 75 | VDD
99 | VSS | S | - | [27 empty] | 99 | VSS
100 | VDD | S | - | [27 empty] | 100 | VDD

## H7 PIN-TABLE NUMERIC
LQFP100 | Pin name (function after reset) | Pin type | I/O structure | Alternate functions | Additional functions | NOTATION
1 | PE2 | I/O | FT_h2 | TRACECLK, SAI1_CK1, SPI4_SCK, SAI1_MCLK_A, OCTOSPIM_P1_IO2, USART10_RX, FMC_A23, EVENTOUT | -
2 | PE3 | I/O | FT_h2 | TRACED0, TIM15_BKIN, SAI1_SD_B, USART10_TX, FMC_A19, EVENTOUT | -
3 | PE4 | I/O | FT_h2 | TRACED1, SAI1_D2, DFSDM1_DATIN3, TIM15_CH1N, SPI4_NSS, SAI1_FS_A, FMC_A20, DCMI_D4/PSSI_D4, LCD_B0, EVENTOUT | -
4 | PE5 | I/O | FT_h2 | TRACED2, SAI1_CK2, DFSDM1_CKIN3, TIM15_CH1, SPI4_MISO, SAI1_SCK_A, FMC_A21, DCMI_D6/PSSI_D6, LCD_G0, EVENTOUT | -
5 | PE6 | I/O | FT_h2 | TRACED3, TIM1_BKIN2, SAI1_D1, TIM15_CH2, SPI4_MOSI, SAI1_SD_A, SAI2_MCK_B, TIM1_BKIN2_COMP12, FMC_A22, DCMI_D7/PSSI_D7, LCD_G1, EVENTOUT | -
6 | VBAT | S | - | - | -
7 | PC13 | I/O | FT | EVENTOUT | TAMP_IN1/ TAMP_OUT2/ TAMP_OUT3, RTC_OUT1/RTC_TS, WKUP2
8 | PC14-OSC32_IN (OSC32_IN) | I/O | FT | EVENTOUT | OSC32_IN
9 | PC15- OSC32_OUT (OSC32_OUT) | I/O | FT | EVENTOUT | OSC32_OUT
10 | VSS | S | - | - | -
11 | VDD | S | - | - | -
12 | PH0- OSC_IN(PH0) | I/O | FT | EVENTOUT | OSC_IN
13 | PH1-OSC_OUT (PH1) | I/O | FT | EVENTOUT | OSC_OUT
14 | NRST | I/O | RST | - | -
15 | PC0 | I/O | FT_a | DFSDM1_CKIN0, DFSDM1_DATIN4, SAI2_FS_B, FMC_A25, OTG_HS_ULPI_STP, LCD_G2, FMC_SDNWE, LCD_R5, EVENTOUT | ADC12_INP10
16 | PC1 | I/O | FT_ah0 | TRACED0, SAI1_D1, DFSDM1_DATIN0, DFSDM1_CKIN4, SPI2_MOSI/I2S2_SDO, SAI1_SD_A, SDMMC2_CK, OCTOSPIM_P1_IO4, MDIOS_MDC, LCD_G5, EVENTOUT | ADC12_INP11, ADC12_INN10, TAMP_IN3, WKUP5
17(4) | PC2_C | ANA | TT_a | - | ADC2_INP0, ADC2_INN1 | (4) There is a direct path between Pxy_C and Pxy pins/balls, through an analog switch. Pxy alternate functions are available on Pxy_C when the analog switch is closed. The analog switch is configured through a SYSCFG register. Refer to the product reference manual for a detailed description of the switch configuration bits.
18(4) | PC3_C | ANA | TT_a | - | ADC2_INP1 | (4) There is a direct path between Pxy_C and Pxy pins/balls, through an analog switch. Pxy alternate functions are available on Pxy_C when the analog switch is closed. The analog switch is configured through a SYSCFG register. Refer to the product reference manual for a detailed description of the switch configuration bits.
19 | VSSA | S |  | - | -
20 | VREF+ | S |  | - | -
21 | VDDA | S |  | - | -
22 | PA0 | I/O | FT_a | TIM2_CH1/TIM2_ETR, TIM5_CH1, TIM8_ETR, TIM15_BKIN, SPI6_NSS/ I2S6_WS, USART2_CTS/ USART2_NSS, UART4_TX, SDMMC2_CMD, SAI2_SD_B, EVENTOUT | ADC1_INP16, WKUP0
23 | PA1 | I/O | FT_ah1 | TIM2_CH2, TIM5_CH2, LPTIM3_OUT, TIM15_CH1N, USART2_RTS, UART4_RX, OCTOSPIM_P1_IO3, SAI2_MCK_B, OCTOSPIM_P1_DQS, LCD_R2, EVENTOUT | ADC1_INP17, ADC1_INN16
24 | PA2 | I/O | FT_a | TIM2_CH3, TIM5_CH3, TIM15_CH1, DFSDM2_CKIN1, USART2_TX, SAI2_SCK_B, MDIOS_MDIO, LCD_R1, EVENTOUT | ADC1_INP14, WKUP1
25 | PA3 | I/O | FT_ah1 | TIM2_CH4, TIM5_CH4, OCTOSPIM_P1_CLK, TIM15_CH2, I2S6_MCK, USART2_RX, LCD_B2, OTG_HS_ULPI_D0, LCD_B5, EVENTOUT | ADC1_INP15
26 | VSS | S | - | - | -
27 | VDD | S | - | - | -
28 | PA4 | I/O | TT_a | TIM5_ETR, SPI1_NSS/I2S1_WS, SPI3_NSS/I2S3_WS, USART2_CK, SPI6_NSS/I2S6_WS, DCMI_HSYNC/ PSSI_DE, LCD_VSYNC, EVENTOUT | ADC1_INP18, DAC1_OUT1
29 | PA5 | I/O | TT_ah0 | PWR_NDSTOP2, TIM2_CH1/ TIM2_ETR, TIM8_CH1N, SPI1_SCK/ I2S1_CK, SPI6_SCK/I2S6_CK, OTG_HS_ULPI_CK, PSSI_D14, LCD_R4, EVENTOUT | ADC1_INP19, ADC1_INN18, DAC1_OUT2
30 | PA6 | I/O | TT_ah1 | TIM1_BKIN, TIM3_CH1, TIM8_BKIN, SPI1_MISO/I2S1_SDI, OCTOSPIM_P1_IO3, SPI6_MISO/ I2S6_SDI, TIM13_CH1, TIM8_BKIN_COMP12, MDIOS_MDC, TIM1_BKIN_COMP12, DCMI_PIXCLK/ PSSI_PDCK, LCD_G2, EVENTOUT | ADC12_INP3, DAC2_OUT1
31 | PA7 | I/O | FT_ah1 | TIM1_CH1N, TIM3_CH2, TIM8_CH1N, DFSDM2_DATIN1, SPI1_MOSI/ I2S1_SDO, SPI6_MOSI/I2S6_SDO, TIM14_CH1, OCTOSPIM_P1_IO2, FMC_SDNWE, LCD_VSYNC, EVENTOUT | ADC12_INP7, ADC12_INN3, OPAMP1_VINM
32 | PC4 | I/O | FT_a | DFSDM1_CKIN2, I2S1_MCK, SPDIFRX1_IN2, FMC_SDNE0, LCD_R7, EVENTOUT | ADC12_INP4, OPAMP1_VOUT, COMP1_INM
33 | PC5 | I/O | FT_ah1 | SAI1_D3, DFSDM1_DATIN2, PSSI_D15, SPDIFRX1_IN3, OCTOSPIM_P1_DQS, FMC_SDCKE0, COMP1_OUT, LCD_DE, EVENTOUT | ADC12_INP8, ADC12_INN4, OPAMP1_VINM
34 | PB0 | I/O | FT_ah0 | TIM1_CH2N, TIM3_CH3, TIM8_CH2N, DFSDM2_CKOUT, DFSDM1_CKOUT, UART4_CTS, LCD_R3, OTG_HS_ULPI_D1, OCTOSPIM_P1_IO1, LCD_G1, EVENTOUT | ADC12_INP9, ADC12_INN5, OPAMP1_VINP, COMP1_INP
35 | PB1 | I/O | FT_ah0 | TIM1_CH3N, TIM3_CH4, TIM8_CH3N, DFSDM1_DATIN1, LCD_R6, OTG_HS_ULPI_D2, OCTOSPIM_P1_IO0, LCD_G0, EVENTOUT | ADC12_INP5, COMP1_INM
36 | PB2 | I/O | FT_ah1 | RTC_OUT2, SAI1_D1, DFSDM1_CKIN1, SAI1_SD_A, SPI3_MOSI/I2S3_SDO, OCTOSPIM_P1_CLK, OCTOSPIM_P1_DQS, EVENTOUT | COMP1_INP
37 | PE7 | I/O | FT_ah2 | TIM1_ETR, DFSDM1_DATIN2, UART7_Rx, OCTOSPIM_P1_IO4, FMC_D4/FMC_DA4, EVENTOUT | OPAMP2_VOUT, COMP2_INM
38 | PE8 | I/O | FT_ah2 | TIM1_CH1N, DFSDM1_CKIN2, UART7_Tx, OCTOSPIM_P1_IO5, FMC_D5/FMC_DA5, COMP2_OUT, EVENTOUT | OPAMP2_VINM
39 | PE9 | I/O | FT_ah2 | TIM1_CH1, DFSDM1_CKOUT, UART7_RTS, OCTOSPIM_P1_IO6, FMC_D6/FMC_DA6, EVENTOUT | OPAMP2_VINP, COMP2_INP
40 | PE10 | I/O | FT_ah2 | TIM1_CH2N, DFSDM1_DATIN4, UART7_CTS, OCTOSPIM_P1_IO7, FMC_D7/FMC_DA7, EVENTOUT | COMP2_INM
41 | PE11 | I/O | FT_ah2 | TIM1_CH2, DFSDM1_CKIN4, SPI4_NSS, SAI2_SD_B, OCTOSPIM_P1_NCS, FMC_D8/ FMC_DA8, LCD_G3, EVENTOUT | COMP2_INP
42 | PE12 | I/O | FT_h2 | TIM1_CH3N, DFSDM1_DATIN5, SPI4_SCK, SAI2_SCK_B, FMC_D9/ FMC_DA9, COMP1_OUT, LCD_B4, EVENTOUT | -
43 | PE13 | I/O | FT_h2 | TIM1_CH3, DFSDM1_CKIN5, SPI4_MISO, SAI2_FS_B, FMC_D10/ FMC_DA10, COMP2_OUT, LCD_DE, EVENTOUT | -
44 | PE14 | I/O | FT_h2 | TIM1_CH4, SPI4_MOSI, SAI2_MCK_B, FMC_D11/FMC_DA11, LCD_CLK, EVENTOUT | -
45 | PE15 | I/O | FT_h2 | TIM1_BKIN, USART10_CK, FMC_D12/ FMC_DA12, TIM1_BKIN_COMP12, LCD_R7, EVENTOUT | -
46 | PB10 | I/O | FT_f | TIM2_CH3, LPTIM2_IN1, I2C2_SCL, SPI2_SCK/I2S2_CK, DFSDM1_DATIN7, USART3_TX, OCTOSPIM_P1_NCS, OTG_HS_ULPI_D3, LCD_G4, EVENTOUT | -
47 | PB11 | I/O | FT_f | TIM2_CH4, LPTIM2_ETR, I2C2_SDA, DFSDM1_CKIN7, USART3_RX, OTG_HS_ULPI_D4, LCD_G5, EVENTOUT | -
48 | VCAP | S | - | - | -
49 | VSS | S | - | - | -
50 | VDD | S | - | - | -
51 | PB12 | I/O | FT_h1 | TIM1_BKIN, OCTOSPIM_P1_NCLK, I2C2_SMBA, SPI2_NSS/I2S2_WS, DFSDM1_DATIN1, USART3_CK, FDCAN2_RX, OTG_HS_ULPI_D5, DFSDM2_DATIN1, TIM1_BKIN_COMP12, UART5_RX, EVENTOUT | -
52 | PB13 | I/O | FT_h0 | TIM1_CH1N, LPTIM2_OUT, DFSDM2_CKIN1, SPI2_SCK/I2S2_CK, DFSDM1_CKIN1, USART3_CTS/ USART3_NSS, FDCAN2_TX, OTG_HS_ULPI_D6, SDMMC1_D0, DCMI_D2/PSSI_D2, UART5_TX, EVENTOUT | -
53 | PB14 | I/O | FT_h0 | TIM1_CH2N, TIM12_CH1, TIM8_CH2N, USART1_TX, SPI2_MISO/I2S2_SDI, DFSDM1_DATIN2, USART3_RTS, UART4_RTS, SDMMC2_D0, LCD_CLK, EVENTOUT | -
54 | PB15 | I/O | FT_h0 | RTC_REFIN, TIM1_CH3N, TIM12_CH2, TIM8_CH3N, USART1_RX, SPI2_MOSI/ I2S2_SDO, DFSDM1_CKIN2, UART4_CTS, SDMMC2_D1, LCD_G7, EVENTOUT | -
55 | PD8 | I/O | FT_h2 | DFSDM1_CKIN3, USART3_TX, SPDIFRX1_IN1, FMC_D13/FMC_DA13, EVENTOUT | -
56 | PD9 | I/O | FT_h2 | DFSDM1_DATIN3, USART3_RX, FMC_D14/FMC_DA14, EVENTOUT | -
57 | PD10 | I/O | FT_h2 | DFSDM1_CKOUT, DFSDM2_CKOUT, USART3_CK, FMC_D15/FMC_DA15, LCD_B3, EVENTOUT | -
58 | PD11 | I/O | FT_h2 | LPTIM2_IN2, I2C4_SMBA, USART3_CTS/USART3_NSS, OCTOSPIM_P1_IO0, SAI2_SD_A, FMC_A16/FMC_CLE, EVENTOUT | -
59 | PD12 | I/O | FT_fh2 | LPTIM1_IN1, TIM4_CH1, LPTIM2_IN1, I2C4_SCL, USART3_RTS, OCTOSPIM_P1_IO1, SAI2_FS_A, FMC_A17/FMC_ALE, DCMI_D12/ PSSI_D12, EVENTOUT | -
60 | PD13 | I/O | FT_fh2 | LPTIM1_OUT, TIM4_CH2, I2C4_SDA, OCTOSPIM_P1_IO3, SAI2_SCK_A, UART9_RTS, FMC_A18, DCMI_D13/ PSSI_D13, EVENTOUT | -
61 | PD14 | I/O | FT_h2 | TIM4_CH3, UART8_CTS, UART9_RX, FMC_D0/FMC_DA0, EVENTOUT | -
62 | PD15 | I/O | FT_h2 | TIM4_CH4, UART8_RTS, UART9_TX, FMC_D1/FMC_DA1, EVENTOUT | -
63 | PC6 | I/O | FT_h0 | TIM3_CH1, TIM8_CH1, DFSDM1_CKIN3, I2S2_MCK, USART6_TX, SDMMC1_D0DIR, FMC_NWAIT, SDMMC2_D6, SDMMC1_D6, DCMI_D0/PSSI_D0, LCD_HSYNC, EVENTOUT | SWPMI_IO
64 | PC7 | I/O | FT_h0 | TRGIO, TIM3_CH2, TIM8_CH2, DFSDM1_DATIN3, I2S3_MCK, USART6_RX, SDMMC1_D123DIR, FMC_NE1, SDMMC2_D7, SWPMI_TX, SDMMC1_D7, DCMI_D1/PSSI_D1, LCD_G6, EVENTOUT | -
65 | PC8 | I/O | FT_h0 | TRACED1, TIM3_CH3, TIM8_CH3, USART6_CK, UART5_RTS, FMC_NE2/ FMC_NCE, FMC_INT, SWPMI_RX, SDMMC1_D0, DCMI_D2/PSSI_D2, EVENTOUT | -
66 | PC9 | I/O | FT_fh0 | MCO2, TIM3_CH4, TIM8_CH4, I2C3_SDA, I2S_CKIN, UART5_CTS, OCTOSPIM_P1_IO0, LCD_G3, SWPMI_SUSPEND, SDMMC1_D1, DCMI_D3/PSSI_D3, LCD_B2, EVENTOUT | -
67 | PA8 | I/O | FT_fh0 | MCO1, TIM1_CH1, TIM8_BKIN2, I2C3_SCL, USART1_CK, OTG_HS_SOF, UART7_RX, TIM8_BKIN2_COMP12, LCD_B3, LCD_R6, EVENTOUT | -
68 | PA9 | I/O | FT_u | TIM1_CH2, LPUART1_TX, I2C3_SMBA, SPI2_SCK/I2S2_CK, USART1_TX, DCMI_D0/PSSI_D0, LCD_R5, EVENTOUT | OTG_HS_VBUS
69 | PA10 | I/O | FT_u | TIM1_CH3, LPUART1_RX, USART1_RX, OTG_HS_ID, MDIOS_MDIO, LCD_B4, DCMI_D1/ PSSI_D1, LCD_B1, EVENTOUT | -
70 | PA11 | I/O | FT_u | TIM1_CH4, LPUART1_CTS, SPI2_NSS/ I2S2_WS, UART4_RX, USART1_CTS/ USART1_NSS, FDCAN1_RX, LCD_R4, EVENTOUT | OTG_HS_DM
71 | PA12 | I/O | FT_u | TIM1_ETR, LPUART1_RTS, SPI2_SCK/ I2S2_CK, UART4_TX, USART1_RTS, SAI2_FS_B, FDCAN1_TX, LCD_R5, EVENTOUT | OTG_HS_DP
72 | PA13(JTMS/ SWDIO) | I/O | FT | JTMS/SWDIO, EVENTOUT | -
73 | VCAP | S | - | - | -
74 | VSS | S | - | - | -
75 | VDD | S | - | - | -
76 | PA14(JTCK/ SWCLK) | I/O | FT | JTCK/SWCLK, EVENTOUT | -
77 | PA15(JTDI) | I/O | FT | JTDI, TIM2_CH1/TIM2_ETR, HDMI_CEC, SPI1_NSS/I2S1_WS, SPI3_NSS/I2S3_WS, SPI6_NSS/ I2S6_WS, UART4_RTS, LCD_R3, UART7_TX, LCD_B6, EVENTOUT | -
78 | PC10 | I/O | FT_h0 | DFSDM1_CKIN5, DFSDM2_CKIN0, SPI3_SCK/I2S3_CK, USART3_TX, UART4_TX, OCTOSPIM_P1_IO1, LCD_B1, SWPMI_RX, SDMMC1_D2, DCMI_D8/PSSI_D8, LCD_R2, EVENTOUT | -
79 | PC11 | I/O | FT_h0 | DFSDM1_DATIN5, DFSDM2_DATIN0, SPI3_MISO/I2S3_SDI, USART3_RX, UART4_RX, OCTOSPIM_P1_NCS, SDMMC1_D3, DCMI_D4/PSSI_D4, LCD_B4, EVENTOUT | -
80 | PC12 | I/O | FT_h0 | TRACED3, TIM15_CH1, DFSDM2_CKOUT, SPI6_SCK/I2S6_CK, SPI3_MOSI/I2S3_SDO, USART3_CK, UART5_TX, SDMMC1_CK, DCMI_D9/ PSSI_D9, LCD_R6, EVENTOUT | -
81 | PD0 | I/O | FT_h2 | DFSDM1_CKIN6, UART4_RX, FDCAN1_RX, UART9_CTS, FMC_D2/ FMC_DA2, LCD_B1, EVENTOUT | -
82 | PD1 | I/O | FT_h2 | DFSDM1_DATIN6, UART4_TX, FDCAN1_TX, FMC_D3/FMC_DA3, EVENTOUT | -
83 | PD2 | I/O | FT_h0 | TRACED2, TIM3_ETR, TIM15_BKIN, UART5_RX, LCD_B7, SDMMC1_CMD, DCMI_D11/PSSI_D11, LCD_B2, EVENTOUT | -
84 | PD3 | I/O | FT_h2 | DFSDM1_CKOUT, SPI2_SCK/I2S2_CK, USART2_CTS/USART2_NSS, FMC_CLK, DCMI_D5/PSSI_D5, LCD_G7, EVENTOUT | -
85 | PD4 | I/O | FT_h1 | USART2_RTS, OCTOSPIM_P1_IO4, FMC_NOE, EVENTOUT | -
86 | PD5 | I/O | FT_h1 | USART2_TX, OCTOSPIM_P1_IO5, FMC_NWE, EVENTOUT | -
87 | PD6 | I/O | FT_sh3 | SAI1_D1, DFSDM1_CKIN4, DFSDM1_DATIN1, SPI3_MOSI/ I2S3_SDO, SAI1_SD_A, USART2_RX, OCTOSPIM_P1_IO6, SDMMC2_CK, FMC_NWAIT, DCMI_D10/PSSI_D10, LCD_B2, EVENTOUT | -
88 | PD7 | I/O | FT_sh3 | DFSDM1_DATIN4, SPI1_MOSI/ I2S1_SDO, DFSDM1_CKIN1, USART2_CK, SPDIFRX1_IN0, OCTOSPIM_P1_IO7, SDMMC2_CMD, FMC_NE1, EVENTOUT | -
89 | PB3(JTDO/ TRACESWO) | I/O | FT_h0 | JTDO/TRACESWO, TIM2_CH2, SPI1_SCK/I2S1_CK, SPI3_SCK/ I2S3_CK, SPI6_SCK/I2S6_CK, SDMMC2_D2, CRS_SYNC, UART7_RX, EVENTOUT | -
90 | PB4(NJTRST) | I/O | FT_h0 | NJTRST, TIM16_BKIN, TIM3_CH1, SPI1_MISO/I2S1_SDI, SPI3_MISO/ I2S3_SDI, SPI2_NSS/I2S2_WS, SPI6_MISO/I2S6_SDI, SDMMC2_D3, UART7_TX, EVENTOUT | -
91 | PB5 | I/O | FT_h0 | TIM17_BKIN, TIM3_CH2, I2C1_SMBA, SPI1_MOSI/I2S1_SDO, I2C4_SMBA, SPI3_MOSI/I2S3_SDO, SPI6_MOSI/ I2S6_SDO, FDCAN2_RX, OTG_HS_ULPI_D7, LCD_B5, FMC_SDCKE1, DCMI_D10/PSSI_D10, UART5_RX, EVENTOUT | -
92 | PB6 | I/O | FT_f | TIM16_CH1N, TIM4_CH1, I2C1_SCL, HDMI_CEC, I2C4_SCL, USART1_TX, LPUART1_TX, FDCAN2_TX, OCTOSPIM_P1_NCS, DFSDM1_DATIN5, FMC_SDNE1, DCMI_D5/PSSI_D5, UART5_TX, EVENTOUT | -
93 | PB7 | I/O | FT_fa | TIM17_CH1N, TIM4_CH2, I2C1_SDA, I2C4_SDA, USART1_RX, LPUART1_RX, DFSDM1_CKIN5, FMC_NL, DCMI_VSYNC/PSSI_RDY, EVENTOUT | PVD_IN
94 | BOOT0 | I | B | - | VPP
95 | PB8 | I/O | FT_fsh3 | TIM16_CH1, TIM4_CH3, DFSDM1_CKIN7, I2C1_SCL, I2C4_SCL, SDMMC1_CKIN, UART4_RX, FDCAN1_RX, SDMMC2_D4, SDMMC1_D4, DCMI_D6/ PSSI_D6, LCD_B6, EVENTOUT | -
96 | PB9 | I/O | FT_fsh3 | TIM17_CH1, TIM4_CH4, DFSDM1_DATIN7, I2C1_SDA, SPI2_NSS/I2S2_WS, I2C4_SDA, SDMMC1_CDIR, UART4_TX, FDCAN1_TX, SDMMC2_D5, I2C4_SMBA, SDMMC1_D5, DCMI_D7/ PSSI_D7, LCD_B7, EVENTOUT | -
97 | PE0 | I/O | FT_h2 | LPTIM1_ETR, TIM4_ETR, LPTIM2_ETR, UART8_RX, SAI2_MCK_A, FMC_NBL0, DCMI_D2/ PSSI_D2, LCD_R0, EVENTOUT | -
98 | PE1 | I/O | FT_h2 | LPTIM1_IN2, UART8_TX, FMC_NBL1, DCMI_D3/PSSI_D3, LCD_R6, EVENTOUT | -
99 | VSS | S | - | - | -
100 | VDD | S | - | - | -

## H7 PIN-TABLE PORTS
LQFP100 | Pin name (function after reset) | Pin type | I/O structure | Alternate functions | Additional functions | NOTATION
22 | PA0 | I/O | FT_a | TIM2_CH1/TIM2_ETR, TIM5_CH1, TIM8_ETR, TIM15_BKIN, SPI6_NSS/ I2S6_WS, USART2_CTS/ USART2_NSS, UART4_TX, SDMMC2_CMD, SAI2_SD_B, EVENTOUT | ADC1_INP16, WKUP0
23 | PA1 | I/O | FT_ah1 | TIM2_CH2, TIM5_CH2, LPTIM3_OUT, TIM15_CH1N, USART2_RTS, UART4_RX, OCTOSPIM_P1_IO3, SAI2_MCK_B, OCTOSPIM_P1_DQS, LCD_R2, EVENTOUT | ADC1_INP17, ADC1_INN16
24 | PA2 | I/O | FT_a | TIM2_CH3, TIM5_CH3, TIM15_CH1, DFSDM2_CKIN1, USART2_TX, SAI2_SCK_B, MDIOS_MDIO, LCD_R1, EVENTOUT | ADC1_INP14, WKUP1
25 | PA3 | I/O | FT_ah1 | TIM2_CH4, TIM5_CH4, OCTOSPIM_P1_CLK, TIM15_CH2, I2S6_MCK, USART2_RX, LCD_B2, OTG_HS_ULPI_D0, LCD_B5, EVENTOUT | ADC1_INP15
28 | PA4 | I/O | TT_a | TIM5_ETR, SPI1_NSS/I2S1_WS, SPI3_NSS/I2S3_WS, USART2_CK, SPI6_NSS/I2S6_WS, DCMI_HSYNC/ PSSI_DE, LCD_VSYNC, EVENTOUT | ADC1_INP18, DAC1_OUT1
29 | PA5 | I/O | TT_ah0 | PWR_NDSTOP2, TIM2_CH1/ TIM2_ETR, TIM8_CH1N, SPI1_SCK/ I2S1_CK, SPI6_SCK/I2S6_CK, OTG_HS_ULPI_CK, PSSI_D14, LCD_R4, EVENTOUT | ADC1_INP19, ADC1_INN18, DAC1_OUT2
30 | PA6 | I/O | TT_ah1 | TIM1_BKIN, TIM3_CH1, TIM8_BKIN, SPI1_MISO/I2S1_SDI, OCTOSPIM_P1_IO3, SPI6_MISO/ I2S6_SDI, TIM13_CH1, TIM8_BKIN_COMP12, MDIOS_MDC, TIM1_BKIN_COMP12, DCMI_PIXCLK/ PSSI_PDCK, LCD_G2, EVENTOUT | ADC12_INP3, DAC2_OUT1
31 | PA7 | I/O | FT_ah1 | TIM1_CH1N, TIM3_CH2, TIM8_CH1N, DFSDM2_DATIN1, SPI1_MOSI/ I2S1_SDO, SPI6_MOSI/I2S6_SDO, TIM14_CH1, OCTOSPIM_P1_IO2, FMC_SDNWE, LCD_VSYNC, EVENTOUT | ADC12_INP7, ADC12_INN3, OPAMP1_VINM
67 | PA8 | I/O | FT_fh0 | MCO1, TIM1_CH1, TIM8_BKIN2, I2C3_SCL, USART1_CK, OTG_HS_SOF, UART7_RX, TIM8_BKIN2_COMP12, LCD_B3, LCD_R6, EVENTOUT | -
68 | PA9 | I/O | FT_u | TIM1_CH2, LPUART1_TX, I2C3_SMBA, SPI2_SCK/I2S2_CK, USART1_TX, DCMI_D0/PSSI_D0, LCD_R5, EVENTOUT | OTG_HS_VBUS
69 | PA10 | I/O | FT_u | TIM1_CH3, LPUART1_RX, USART1_RX, OTG_HS_ID, MDIOS_MDIO, LCD_B4, DCMI_D1/ PSSI_D1, LCD_B1, EVENTOUT | -
70 | PA11 | I/O | FT_u | TIM1_CH4, LPUART1_CTS, SPI2_NSS/ I2S2_WS, UART4_RX, USART1_CTS/ USART1_NSS, FDCAN1_RX, LCD_R4, EVENTOUT | OTG_HS_DM
71 | PA12 | I/O | FT_u | TIM1_ETR, LPUART1_RTS, SPI2_SCK/ I2S2_CK, UART4_TX, USART1_RTS, SAI2_FS_B, FDCAN1_TX, LCD_R5, EVENTOUT | OTG_HS_DP
72 | PA13(JTMS/ SWDIO) | I/O | FT | JTMS/SWDIO, EVENTOUT | -
76 | PA14(JTCK/ SWCLK) | I/O | FT | JTCK/SWCLK, EVENTOUT | -
77 | PA15(JTDI) | I/O | FT | JTDI, TIM2_CH1/TIM2_ETR, HDMI_CEC, SPI1_NSS/I2S1_WS, SPI3_NSS/I2S3_WS, SPI6_NSS/ I2S6_WS, UART4_RTS, LCD_R3, UART7_TX, LCD_B6, EVENTOUT | -
34 | PB0 | I/O | FT_ah0 | TIM1_CH2N, TIM3_CH3, TIM8_CH2N, DFSDM2_CKOUT, DFSDM1_CKOUT, UART4_CTS, LCD_R3, OTG_HS_ULPI_D1, OCTOSPIM_P1_IO1, LCD_G1, EVENTOUT | ADC12_INP9, ADC12_INN5, OPAMP1_VINP, COMP1_INP
35 | PB1 | I/O | FT_ah0 | TIM1_CH3N, TIM3_CH4, TIM8_CH3N, DFSDM1_DATIN1, LCD_R6, OTG_HS_ULPI_D2, OCTOSPIM_P1_IO0, LCD_G0, EVENTOUT | ADC12_INP5, COMP1_INM
36 | PB2 | I/O | FT_ah1 | RTC_OUT2, SAI1_D1, DFSDM1_CKIN1, SAI1_SD_A, SPI3_MOSI/I2S3_SDO, OCTOSPIM_P1_CLK, OCTOSPIM_P1_DQS, EVENTOUT | COMP1_INP
89 | PB3(JTDO/ TRACESWO) | I/O | FT_h0 | JTDO/TRACESWO, TIM2_CH2, SPI1_SCK/I2S1_CK, SPI3_SCK/ I2S3_CK, SPI6_SCK/I2S6_CK, SDMMC2_D2, CRS_SYNC, UART7_RX, EVENTOUT | -
90 | PB4(NJTRST) | I/O | FT_h0 | NJTRST, TIM16_BKIN, TIM3_CH1, SPI1_MISO/I2S1_SDI, SPI3_MISO/ I2S3_SDI, SPI2_NSS/I2S2_WS, SPI6_MISO/I2S6_SDI, SDMMC2_D3, UART7_TX, EVENTOUT | -
91 | PB5 | I/O | FT_h0 | TIM17_BKIN, TIM3_CH2, I2C1_SMBA, SPI1_MOSI/I2S1_SDO, I2C4_SMBA, SPI3_MOSI/I2S3_SDO, SPI6_MOSI/ I2S6_SDO, FDCAN2_RX, OTG_HS_ULPI_D7, LCD_B5, FMC_SDCKE1, DCMI_D10/PSSI_D10, UART5_RX, EVENTOUT | -
92 | PB6 | I/O | FT_f | TIM16_CH1N, TIM4_CH1, I2C1_SCL, HDMI_CEC, I2C4_SCL, USART1_TX, LPUART1_TX, FDCAN2_TX, OCTOSPIM_P1_NCS, DFSDM1_DATIN5, FMC_SDNE1, DCMI_D5/PSSI_D5, UART5_TX, EVENTOUT | -
93 | PB7 | I/O | FT_fa | TIM17_CH1N, TIM4_CH2, I2C1_SDA, I2C4_SDA, USART1_RX, LPUART1_RX, DFSDM1_CKIN5, FMC_NL, DCMI_VSYNC/PSSI_RDY, EVENTOUT | PVD_IN
95 | PB8 | I/O | FT_fsh3 | TIM16_CH1, TIM4_CH3, DFSDM1_CKIN7, I2C1_SCL, I2C4_SCL, SDMMC1_CKIN, UART4_RX, FDCAN1_RX, SDMMC2_D4, SDMMC1_D4, DCMI_D6/ PSSI_D6, LCD_B6, EVENTOUT | -
96 | PB9 | I/O | FT_fsh3 | TIM17_CH1, TIM4_CH4, DFSDM1_DATIN7, I2C1_SDA, SPI2_NSS/I2S2_WS, I2C4_SDA, SDMMC1_CDIR, UART4_TX, FDCAN1_TX, SDMMC2_D5, I2C4_SMBA, SDMMC1_D5, DCMI_D7/ PSSI_D7, LCD_B7, EVENTOUT | -
46 | PB10 | I/O | FT_f | TIM2_CH3, LPTIM2_IN1, I2C2_SCL, SPI2_SCK/I2S2_CK, DFSDM1_DATIN7, USART3_TX, OCTOSPIM_P1_NCS, OTG_HS_ULPI_D3, LCD_G4, EVENTOUT | -
47 | PB11 | I/O | FT_f | TIM2_CH4, LPTIM2_ETR, I2C2_SDA, DFSDM1_CKIN7, USART3_RX, OTG_HS_ULPI_D4, LCD_G5, EVENTOUT | -
51 | PB12 | I/O | FT_h1 | TIM1_BKIN, OCTOSPIM_P1_NCLK, I2C2_SMBA, SPI2_NSS/I2S2_WS, DFSDM1_DATIN1, USART3_CK, FDCAN2_RX, OTG_HS_ULPI_D5, DFSDM2_DATIN1, TIM1_BKIN_COMP12, UART5_RX, EVENTOUT | -
52 | PB13 | I/O | FT_h0 | TIM1_CH1N, LPTIM2_OUT, DFSDM2_CKIN1, SPI2_SCK/I2S2_CK, DFSDM1_CKIN1, USART3_CTS/ USART3_NSS, FDCAN2_TX, OTG_HS_ULPI_D6, SDMMC1_D0, DCMI_D2/PSSI_D2, UART5_TX, EVENTOUT | -
53 | PB14 | I/O | FT_h0 | TIM1_CH2N, TIM12_CH1, TIM8_CH2N, USART1_TX, SPI2_MISO/I2S2_SDI, DFSDM1_DATIN2, USART3_RTS, UART4_RTS, SDMMC2_D0, LCD_CLK, EVENTOUT | -
54 | PB15 | I/O | FT_h0 | RTC_REFIN, TIM1_CH3N, TIM12_CH2, TIM8_CH3N, USART1_RX, SPI2_MOSI/ I2S2_SDO, DFSDM1_CKIN2, UART4_CTS, SDMMC2_D1, LCD_G7, EVENTOUT | -
15 | PC0 | I/O | FT_a | DFSDM1_CKIN0, DFSDM1_DATIN4, SAI2_FS_B, FMC_A25, OTG_HS_ULPI_STP, LCD_G2, FMC_SDNWE, LCD_R5, EVENTOUT | ADC12_INP10
16 | PC1 | I/O | FT_ah0 | TRACED0, SAI1_D1, DFSDM1_DATIN0, DFSDM1_CKIN4, SPI2_MOSI/I2S2_SDO, SAI1_SD_A, SDMMC2_CK, OCTOSPIM_P1_IO4, MDIOS_MDC, LCD_G5, EVENTOUT | ADC12_INP11, ADC12_INN10, TAMP_IN3, WKUP5
17(4) | PC2_C | ANA | TT_a | - | ADC2_INP0, ADC2_INN1 | (4) There is a direct path between Pxy_C and Pxy pins/balls, through an analog switch. Pxy alternate functions are available on Pxy_C when the analog switch is closed. The analog switch is configured through a SYSCFG register. Refer to the product reference manual for a detailed description of the switch configuration bits.
18(4) | PC3_C | ANA | TT_a | - | ADC2_INP1 | (4) There is a direct path between Pxy_C and Pxy pins/balls, through an analog switch. Pxy alternate functions are available on Pxy_C when the analog switch is closed. The analog switch is configured through a SYSCFG register. Refer to the product reference manual for a detailed description of the switch configuration bits.
32 | PC4 | I/O | FT_a | DFSDM1_CKIN2, I2S1_MCK, SPDIFRX1_IN2, FMC_SDNE0, LCD_R7, EVENTOUT | ADC12_INP4, OPAMP1_VOUT, COMP1_INM
33 | PC5 | I/O | FT_ah1 | SAI1_D3, DFSDM1_DATIN2, PSSI_D15, SPDIFRX1_IN3, OCTOSPIM_P1_DQS, FMC_SDCKE0, COMP1_OUT, LCD_DE, EVENTOUT | ADC12_INP8, ADC12_INN4, OPAMP1_VINM
63 | PC6 | I/O | FT_h0 | TIM3_CH1, TIM8_CH1, DFSDM1_CKIN3, I2S2_MCK, USART6_TX, SDMMC1_D0DIR, FMC_NWAIT, SDMMC2_D6, SDMMC1_D6, DCMI_D0/PSSI_D0, LCD_HSYNC, EVENTOUT | SWPMI_IO
64 | PC7 | I/O | FT_h0 | TRGIO, TIM3_CH2, TIM8_CH2, DFSDM1_DATIN3, I2S3_MCK, USART6_RX, SDMMC1_D123DIR, FMC_NE1, SDMMC2_D7, SWPMI_TX, SDMMC1_D7, DCMI_D1/PSSI_D1, LCD_G6, EVENTOUT | -
65 | PC8 | I/O | FT_h0 | TRACED1, TIM3_CH3, TIM8_CH3, USART6_CK, UART5_RTS, FMC_NE2/ FMC_NCE, FMC_INT, SWPMI_RX, SDMMC1_D0, DCMI_D2/PSSI_D2, EVENTOUT | -
66 | PC9 | I/O | FT_fh0 | MCO2, TIM3_CH4, TIM8_CH4, I2C3_SDA, I2S_CKIN, UART5_CTS, OCTOSPIM_P1_IO0, LCD_G3, SWPMI_SUSPEND, SDMMC1_D1, DCMI_D3/PSSI_D3, LCD_B2, EVENTOUT | -
78 | PC10 | I/O | FT_h0 | DFSDM1_CKIN5, DFSDM2_CKIN0, SPI3_SCK/I2S3_CK, USART3_TX, UART4_TX, OCTOSPIM_P1_IO1, LCD_B1, SWPMI_RX, SDMMC1_D2, DCMI_D8/PSSI_D8, LCD_R2, EVENTOUT | -
79 | PC11 | I/O | FT_h0 | DFSDM1_DATIN5, DFSDM2_DATIN0, SPI3_MISO/I2S3_SDI, USART3_RX, UART4_RX, OCTOSPIM_P1_NCS, SDMMC1_D3, DCMI_D4/PSSI_D4, LCD_B4, EVENTOUT | -
80 | PC12 | I/O | FT_h0 | TRACED3, TIM15_CH1, DFSDM2_CKOUT, SPI6_SCK/I2S6_CK, SPI3_MOSI/I2S3_SDO, USART3_CK, UART5_TX, SDMMC1_CK, DCMI_D9/ PSSI_D9, LCD_R6, EVENTOUT | -
7 | PC13 | I/O | FT | EVENTOUT | TAMP_IN1/ TAMP_OUT2/ TAMP_OUT3, RTC_OUT1/RTC_TS, WKUP2
8 | PC14-OSC32_IN (OSC32_IN) | I/O | FT | EVENTOUT | OSC32_IN
9 | PC15- OSC32_OUT (OSC32_OUT) | I/O | FT | EVENTOUT | OSC32_OUT
81 | PD0 | I/O | FT_h2 | DFSDM1_CKIN6, UART4_RX, FDCAN1_RX, UART9_CTS, FMC_D2/ FMC_DA2, LCD_B1, EVENTOUT | -
82 | PD1 | I/O | FT_h2 | DFSDM1_DATIN6, UART4_TX, FDCAN1_TX, FMC_D3/FMC_DA3, EVENTOUT | -
83 | PD2 | I/O | FT_h0 | TRACED2, TIM3_ETR, TIM15_BKIN, UART5_RX, LCD_B7, SDMMC1_CMD, DCMI_D11/PSSI_D11, LCD_B2, EVENTOUT | -
84 | PD3 | I/O | FT_h2 | DFSDM1_CKOUT, SPI2_SCK/I2S2_CK, USART2_CTS/USART2_NSS, FMC_CLK, DCMI_D5/PSSI_D5, LCD_G7, EVENTOUT | -
85 | PD4 | I/O | FT_h1 | USART2_RTS, OCTOSPIM_P1_IO4, FMC_NOE, EVENTOUT | -
86 | PD5 | I/O | FT_h1 | USART2_TX, OCTOSPIM_P1_IO5, FMC_NWE, EVENTOUT | -
87 | PD6 | I/O | FT_sh3 | SAI1_D1, DFSDM1_CKIN4, DFSDM1_DATIN1, SPI3_MOSI/ I2S3_SDO, SAI1_SD_A, USART2_RX, OCTOSPIM_P1_IO6, SDMMC2_CK, FMC_NWAIT, DCMI_D10/PSSI_D10, LCD_B2, EVENTOUT | -
88 | PD7 | I/O | FT_sh3 | DFSDM1_DATIN4, SPI1_MOSI/ I2S1_SDO, DFSDM1_CKIN1, USART2_CK, SPDIFRX1_IN0, OCTOSPIM_P1_IO7, SDMMC2_CMD, FMC_NE1, EVENTOUT | -
55 | PD8 | I/O | FT_h2 | DFSDM1_CKIN3, USART3_TX, SPDIFRX1_IN1, FMC_D13/FMC_DA13, EVENTOUT | -
56 | PD9 | I/O | FT_h2 | DFSDM1_DATIN3, USART3_RX, FMC_D14/FMC_DA14, EVENTOUT | -
57 | PD10 | I/O | FT_h2 | DFSDM1_CKOUT, DFSDM2_CKOUT, USART3_CK, FMC_D15/FMC_DA15, LCD_B3, EVENTOUT | -
58 | PD11 | I/O | FT_h2 | LPTIM2_IN2, I2C4_SMBA, USART3_CTS/USART3_NSS, OCTOSPIM_P1_IO0, SAI2_SD_A, FMC_A16/FMC_CLE, EVENTOUT | -
59 | PD12 | I/O | FT_fh2 | LPTIM1_IN1, TIM4_CH1, LPTIM2_IN1, I2C4_SCL, USART3_RTS, OCTOSPIM_P1_IO1, SAI2_FS_A, FMC_A17/FMC_ALE, DCMI_D12/ PSSI_D12, EVENTOUT | -
60 | PD13 | I/O | FT_fh2 | LPTIM1_OUT, TIM4_CH2, I2C4_SDA, OCTOSPIM_P1_IO3, SAI2_SCK_A, UART9_RTS, FMC_A18, DCMI_D13/ PSSI_D13, EVENTOUT | -
61 | PD14 | I/O | FT_h2 | TIM4_CH3, UART8_CTS, UART9_RX, FMC_D0/FMC_DA0, EVENTOUT | -
62 | PD15 | I/O | FT_h2 | TIM4_CH4, UART8_RTS, UART9_TX, FMC_D1/FMC_DA1, EVENTOUT | -
97 | PE0 | I/O | FT_h2 | LPTIM1_ETR, TIM4_ETR, LPTIM2_ETR, UART8_RX, SAI2_MCK_A, FMC_NBL0, DCMI_D2/ PSSI_D2, LCD_R0, EVENTOUT | -
98 | PE1 | I/O | FT_h2 | LPTIM1_IN2, UART8_TX, FMC_NBL1, DCMI_D3/PSSI_D3, LCD_R6, EVENTOUT | -
1 | PE2 | I/O | FT_h2 | TRACECLK, SAI1_CK1, SPI4_SCK, SAI1_MCLK_A, OCTOSPIM_P1_IO2, USART10_RX, FMC_A23, EVENTOUT | -
2 | PE3 | I/O | FT_h2 | TRACED0, TIM15_BKIN, SAI1_SD_B, USART10_TX, FMC_A19, EVENTOUT | -
3 | PE4 | I/O | FT_h2 | TRACED1, SAI1_D2, DFSDM1_DATIN3, TIM15_CH1N, SPI4_NSS, SAI1_FS_A, FMC_A20, DCMI_D4/PSSI_D4, LCD_B0, EVENTOUT | -
4 | PE5 | I/O | FT_h2 | TRACED2, SAI1_CK2, DFSDM1_CKIN3, TIM15_CH1, SPI4_MISO, SAI1_SCK_A, FMC_A21, DCMI_D6/PSSI_D6, LCD_G0, EVENTOUT | -
5 | PE6 | I/O | FT_h2 | TRACED3, TIM1_BKIN2, SAI1_D1, TIM15_CH2, SPI4_MOSI, SAI1_SD_A, SAI2_MCK_B, TIM1_BKIN2_COMP12, FMC_A22, DCMI_D7/PSSI_D7, LCD_G1, EVENTOUT | -
37 | PE7 | I/O | FT_ah2 | TIM1_ETR, DFSDM1_DATIN2, UART7_Rx, OCTOSPIM_P1_IO4, FMC_D4/FMC_DA4, EVENTOUT | OPAMP2_VOUT, COMP2_INM
38 | PE8 | I/O | FT_ah2 | TIM1_CH1N, DFSDM1_CKIN2, UART7_Tx, OCTOSPIM_P1_IO5, FMC_D5/FMC_DA5, COMP2_OUT, EVENTOUT | OPAMP2_VINM
39 | PE9 | I/O | FT_ah2 | TIM1_CH1, DFSDM1_CKOUT, UART7_RTS, OCTOSPIM_P1_IO6, FMC_D6/FMC_DA6, EVENTOUT | OPAMP2_VINP, COMP2_INP
40 | PE10 | I/O | FT_ah2 | TIM1_CH2N, DFSDM1_DATIN4, UART7_CTS, OCTOSPIM_P1_IO7, FMC_D7/FMC_DA7, EVENTOUT | COMP2_INM
41 | PE11 | I/O | FT_ah2 | TIM1_CH2, DFSDM1_CKIN4, SPI4_NSS, SAI2_SD_B, OCTOSPIM_P1_NCS, FMC_D8/ FMC_DA8, LCD_G3, EVENTOUT | COMP2_INP
42 | PE12 | I/O | FT_h2 | TIM1_CH3N, DFSDM1_DATIN5, SPI4_SCK, SAI2_SCK_B, FMC_D9/ FMC_DA9, COMP1_OUT, LCD_B4, EVENTOUT | -
43 | PE13 | I/O | FT_h2 | TIM1_CH3, DFSDM1_CKIN5, SPI4_MISO, SAI2_FS_B, FMC_D10/ FMC_DA10, COMP2_OUT, LCD_DE, EVENTOUT | -
44 | PE14 | I/O | FT_h2 | TIM1_CH4, SPI4_MOSI, SAI2_MCK_B, FMC_D11/FMC_DA11, LCD_CLK, EVENTOUT | -
45 | PE15 | I/O | FT_h2 | TIM1_BKIN, USART10_CK, FMC_D12/ FMC_DA12, TIM1_BKIN_COMP12, LCD_R7, EVENTOUT | -
12 | PH0- OSC_IN(PH0) | I/O | FT | EVENTOUT | OSC_IN
13 | PH1-OSC_OUT (PH1) | I/O | FT | EVENTOUT | OSC_OUT
14 | NRST | I/O | RST | - | -
94 | BOOT0 | I | B | - | VPP
6 | VBAT | S | - | - | -
10 | VSS | S | - | - | -
11 | VDD | S | - | - | -
19 | VSSA | S |  | - | -
20 | VREF+ | S |  | - | -
21 | VDDA | S |  | - | -
26 | VSS | S | - | - | -
27 | VDD | S | - | - | -
48 | VCAP | S | - | - | -
49 | VSS | S | - | - | -
50 | VDD | S | - | - | -
73 | VCAP | S | - | - | -
74 | VSS | S | - | - | -
75 | VDD | S | - | - | -
99 | VSS | S | - | - | -
100 | VDD | S | - | - | -

## MX25U8035F PIN-TABLE
MX25U8035F
1 | CS# | Chip Select
5 | SI/SIO0 | Serial Data Input (for 1 x I/O)/ Serial Data Input & Output (for 4xI/O read mode)
2 | SO/SIO1 | Serial Data Output (for 1 x I/O)/ Serial Data Input & Output (for 4xI/O read mode)
6 | SCLK | Clock Input
3 | WP#/SIO2 | Write Protection Active Low or Serial Data Input & Output (for 4xI/O read mode)
7 | HOLD#/SIO3 | To pause the device without deselecting the device or Serial Data Input & Output (for 4xI/O read mode)
8 | VCC | Power Supply
4 | GND | Ground

## BQ24072 PIN-TABLE
BQ24072
Pin Name | Pin Number
BAT | 2, 3 | I/O | Charger Power Stage Output and Battery Voltage Sense Input. Connect BAT to the positive terminal of the battery. Bypass BAT to VSS with a 4.7-μF to 47-μF ceramic capacitor.
CE | 4 | I | Charge Enable Active-Low Input. Connect CE to a high logic level to disable battery charging. OUT is active and battery supplement mode is still available. Connect CE to a low logic level to enable the battery charger. CE is internally pulled down with approximately 285 kΩ. Do not leave CE unconnected to ensure proper operation.
CHG | 9 | O | Open-Drain Charging Status Indication Output. CHG pulls to VSS when the battery is charging. CHG is high impedance when charging is complete and when charger is disabled. Connect CHG to the desired logic voltage rail using a 1kΩ-100kΩ resistor, or use with an LED for visual indication.
EN1 | 6 | I | Input Current Limit Configuration Inputs. Use EN1 and EN2 control the maximum input current and enable
EN2 | 5 | I | USB compliance. See Table 1 for the description of the operation states. EN1 and EN2 are internally pulled down with ≉285 kΩ. Do not leave EN1 or EN2 unconnected to ensure proper operation.
ILIM | 12 | I | Adjustable Current Limit Programming Input. Connect a 1100-Ω to 8-kΩ resistor from ILIM to VSS to program the maximum input current (EN2=1, EN1=0). The input current includes the system load and the battery charge current. Leaving ILIM unconnected disables all charging.
IN | 13 | I | Input Power Connection. Connect IN to the external DC supply (AC adapter or USB port). The input operating range is 4.35 V to 6.6 V (BQ24072, BQ24073, BQ24075, and BQ24079) or 4.35 V to 10.5 V (bq23074). The input can accept voltages up to 26 V without damage but operation is suspended. Connect bypass capacitor 1 μF to 10 μF to VSS.
ISET | 16 | I/O | Fast Charge Current Programming Input. Connect a 590-Ω to 8.9-kΩ resistor from ISET to VSS to program the fast charge current level. Charging is disabled if ISET is left unconnected. While charging, the voltage at ISET reflects the actual charging current and can be used to monitor charge current. See Charge Current Translator for more details.
OUT | 10, 11 | O | System Supply Output. OUT provides a regulated output when the input is below the OVP threshold and above the regulation voltage. When the input is out of the operation range, OUT is connected to VBAT except when SYSOFF is high (BQ24075 and BQ24079 only). Connect OUT to the system load. Bypass OUT to VSS with a 4.7-μF to 47-μF ceramic capacitor.
PGOOD | 7 | O | Open-drain Power Good Status Indication Output. PGOOD pulls to VSS when a valid input source is detected. PGOOD is high-impedance when the input power is not within specified limits. Connect PGOOD to the desired logic voltage rail using a 1-kΩ to 100-kΩ resistor, or use with an LED for visual indication.
TD | 15 | I | Termination Disable Input. Connect TD high to disable charger termination. Connect TD to VSS to enable charger termination. TD is checked during startup only and cannot be changed during operation. See the TD section in this datasheet for a description of the behavior when termination is disabled. TD is internally pulled down to VSS with approximately 285 kΩ. Do not leave TD unconnected to ensure proper operation.
TMR | 14 | I | Timer Programming Input. TMR controls the pre-charge and fast-charge safety timers. Connect TMR to VSS to disable all safety timers. Connect a 18-kΩ to 72-kΩ resistor between TMR and VSS to program the timers a desired length. Leave TMR unconnected to set the timers to the default values.
TS | 1 | I | External NTC Thermistor Input. Connect the TS input to the NTC thermistor in the battery pack. TS monitors a 10kΩ NTC thermistor. For applications that do not use the TS function, connect a 10-kΩ fixed resistor from TS to VSS to maintain a valid voltage level on TS.
VSS | 8 | – | Ground. Connect to the thermal pad and to the ground rail of the circuit.